## 2013
2013 Sampling Evergreen Lake, Segment 1d
Site | Parameter (ug/l) | 2013-05-20 | 2013-06-17 | 2013-07-22 | 2013-08-26 | 2013-09-24 | 2013-10-09 | 2013-10-21 | Average | BC513-10 | 4a | 2013-05-20 | 2013-05-20 | Total Nitrogen | SW | QC 10-107-04-4-B | 477 | 477 |  | µg/L | 6 | 42 | 2013-05-31
EGL 4a | Total Nitrogen | 477 | 243 | 392 | 451 | 401 | 183 | 247 | 342 | BC513-10 | 4a | 2013-05-20 | 2013-05-20 | Nitrate/Nitrite as N, dissolved | SW | QC 10-107-04-1-C | 46 | 46 |  | µg/L | 2 | 8 | 2013-05-22
| Nitrate/Nitrite as N, dissolved | 46 | 12 | 35 | 3 | 106 | 118 | 104 | 60.5714 | BC513-10 | 4a | 2013-05-20 | 2013-05-20 | Nitrogen, ammonia | SW | QC 10-107-06-2-A | 34 | 34 | J | µg/L | 5 | 35 | 2013-05-21
| Nitrogen, ammonia | 34 | 49 | 62 | 50 | 22 | 31 | 7 | 36.4286 | BC513-10 | 4a | 2013-05-20 | 2013-05-20 | Phosphorus, total | SW | QC 10-115-01-4-B | 31 | 31 |  | µg/L | 2 | 8 | 2013-05-31
| Phosphorus, total | 31 | 15 | 4 | 26 | 26 | 16 | 2 | 17.1429 | BC513-10 | 4a | 2013-05-20 | 2013-05-20 | Total Dissolved Phosphorus | SW | QC 10-115-01-4-B | 6 | 6 | J | µg/L | 2 | 8 | 2013-05-31
| Total Dissolved Phosphorus | 6 | 4 | 2 | 4 | 8 | 2 | 2 | 4 | BC513-10 | 4a | 2013-05-20 | 2013-05-20 | Residue, Non-Filterable (TSS) | SW | SM 2540 D | 8 | 8 |  | mg/L | 4 |  | 2013-05-23
| Residue, Non-Filterable (TSS) mg/l | 8 | 5.4 | 7.4 | 14.4 | 7.6 | 10 | 4 | 8.1143 | BC513-10 | 4a | 2013-05-20 | 2013-05-20 | Chlorophyll a | SW | SM 10200 H (mod) | 1.8 | 1.8 |  | µg/L | 0.1 |  | 2013-05-30
| Chlorophyll a, Average ug/l | 1.8 | 4.05 | 7.7 | 25.35 | 0.3 | 1.25 | 1.2 | 5.95 | BC513-10 | 4a | 2013-05-20 | 2013-05-20 | Chlorophyll a | SW | SM 10200 H (mod) | 1.8 | 1.8 |  | µg/L | 0.1 |  | 2013-05-30
| Chlorophyll a | 1.8 | 3.3 | 8.2 | 23.6 | 0.3 | 1.9 | 1.5 | 5.8
| Chlorophyll a | 1.8 | 4.8 | 7.2 | 27.1 | 0.3 | 0.6 | 0.9 | 6.1 | BC513-11 | 4e | 2013-05-20 | 2013-05-20 | Total Nitrogen | SW | QC 10-107-04-4-B | 446 | 446 |  | µg/L | 6 | 42 | 2013-05-31
EGL 4e | Total Nitrogen | 446 | 253 | 422 | 253 | 382 | 186 | 224 | 309.4286 | BC513-11 | 4e | 2013-05-20 | 2013-05-20 | Nitrate/Nitrite as N, dissolved | SW | QC 10-107-04-1-C | 44 | 44 |  | µg/L | 2 | 8 | 2013-05-22
| Nitrate/Nitrite as N, dissolved | 44 | 10 | 29 | 4 | 106 | 114 | 104 | 58.7143 | BC513-11 | 4e | 2013-05-20 | 2013-05-20 | Nitrogen, ammonia | SW | QC 10-107-06-2-A | 47 | 47 |  | µg/L | 5 | 35 | 2013-05-21
| Nitrogen, ammonia | 47 | 56 | 64 | 45 | 21 | 28 | 9 | 38.5714 | BC513-11 | 4e | 2013-05-20 | 2013-05-20 | Phosphorus, total | SW | QC 10-115-01-4-B | 21 | 21 |  | µg/L | 2 | 8 | 2013-05-31
| Phosphorus, total | 21 | 20 | 3 | 26 | 31 | 43 | 2 | 20.8571 | BC513-11 | 4e | 2013-05-20 | 2013-05-20 | Total Dissolved Phosphorus | SW | QC 10-115-01-4-B | 10 | 10 |  | µg/L | 2 | 8 | 2013-05-31
| Total Dissolved Phosphorus | 10 | 3 | 2 | 5 | 8 | 2 | 6 | 5.1429 | BC513-11 | 4e | 2013-05-20 | 2013-05-20 | Residue, Non-Filterable (TSS) | SW | SM 2540 D | 10.2 | 10.2 |  | mg/L | 4 |  | 2013-05-23
| Residue, Non-Filterable (TSS) | 10.2 | 8.4 | 8 | 15.2 | 12.8 | 26.2 | 4 | 12.1143
| Parameter Summary | 2013-05-20 | 2013-06-17 | 2013-07-22 | 2013-08-26 | 2013-09-24 | 2013-10-09 | 2013-10-21 |  | BC613-12 | 4a | 2013-06-17 | 2013-06-17 | Total Nitrogen | SW | QC 10-107-04-4-B | 243 | 243 |  | µg/L | 6 | 42 | 2013-06-20
Water Column | Dissolved Oxygen 1/2-2m | 9.945 | 9.032 | 6.3925 | 7.8 | 10.1675 | 8.6886 | 12.1125 |  | BC613-12 | 4a | 2013-06-17 | 2013-06-17 | Nitrate/Nitrite as N, dissolved | SW | QC 10-107-04-1-C | 12 | 12 |  | µg/L | 2 | 8 | 2013-06-19
| Temperature (C) 1/2-2m | 9.05 | 15.76 | 19.975 | 16.415 | 8.175 | 6.525 | 3.15 |  | BC613-12 | 4a | 2013-06-17 | 2013-06-17 | Nitrogen, ammonia | SW | QC 10-107-06-2-A | 49 | 49 |  | µg/L | 5 | 35 | 2013-06-21
| pH water column | 7.437 | 8.03 | 8.056 | 7.739 | 8.08 | 8.109 | 7.973 |  | BC613-12 | 4a | 2013-06-17 | 2013-06-17 | Phosphorus, total | SW | QC 10-115-01-4-B | 15 | 15 |  | µg/L | 2 | 8 | 2013-06-20
| Specific Conductance (us/m) | 0.068 | 0.056 | 0.0631 | 0.0639 | 0.0824 | 0.0831 | 0.085 |  | BC613-12 | 4a | 2013-06-17 | 2013-06-17 | Total Dissolved Phosphorus | SW | QC 10-115-01-4-B | 4 | 4 | J | µg/L | 2 | 8 | 2013-06-20
| Bear Creek In-Flow (cfs) | 74 | 30 | 26 | 37 | 264 | 93 | 62 |  | BC613-12 | 4a | 2013-06-17 | 2013-06-17 | Residue, Non-Filterable (TSS) | SW | SM 2540 D | 5.4 | 5.4 |  | mg/L | 4 |  | 2013-06-24
[10 empty] | BC613-12 | 4a | 2013-06-17 | 2013-06-17 | Chlorophyll a | SW | SM 10200 H (mod) | 3.3 | 3.3 |  | µg/L | 0.1 |  | 2013-07-02
[10 empty] | BC613-12 | 4a | 2013-06-17 | 2013-06-17 | Chlorophyll a | SW | SM 10200 H (mod) | 4.8 | 4.8 |  | µg/L | 0.1 |  | 2013-07-02
[10 empty] | BC613-13 | 4e | 2013-06-17 | 2013-06-17 | Total Nitrogen | SW | QC 10-107-04-4-B | 253 | 253 |  | µg/L | 6 | 42 | 2013-06-20
[10 empty] | BC613-13 | 4e | 2013-06-17 | 2013-06-17 | Nitrate/Nitrite as N, dissolved | SW | QC 10-107-04-1-C | 10 | 10 |  | µg/L | 2 | 8 | 2013-06-19
[10 empty] | BC613-13 | 4e | 2013-06-17 | 2013-06-17 | Nitrogen, ammonia | SW | QC 10-107-06-2-A | 56 | 56 |  | µg/L | 5 | 35 | 2013-06-21
[10 empty] | BC613-13 | 4e | 2013-06-17 | 2013-06-17 | Phosphorus, total | SW | QC 10-115-01-4-B | 20 | 20 |  | µg/L | 2 | 8 | 2013-06-20
[10 empty] | BC613-13 | 4e | 2013-06-17 | 2013-06-17 | Total Dissolved Phosphorus | SW | QC 10-115-01-4-B | 3 | 3 | J | µg/L | 2 | 8 | 2013-06-20
[10 empty] | BC613-13 | 4e | 2013-06-17 | 2013-06-17 | Residue, Non-Filterable (TSS) | SW | SM 2540 D | 8.4 | 8.4 |  | mg/L | 4 |  | 2013-06-24
[10 empty] | BC713B-10 | 4a | 2013-07-22 | 2013-07-22 | Total Nitrogen | SW | QC 10-107-04-4-B | 392 | 392 |  | µg/L | 6 | 42 | 2013-08-01
[10 empty] | BC713B-10 | 4a | 2013-07-22 | 2013-07-22 | Nitrate/Nitrite as N, dissolved | SW | QC 10-107-04-1-C | 35 | 35 |  | µg/L | 2 | 8 | 2013-07-23
[10 empty] | BC713B-10 | 4a | 2013-07-22 | 2013-07-22 | Nitrogen, ammonia | SW | QC 10-107-06-2-A | 62 | 62 |  | µg/L | 5 | 35 | 2013-07-30
[10 empty] | BC713B-10 | 4a | 2013-07-22 | 2013-07-22 | Phosphorus, total | SW | QC 10-115-01-4-B | 4 | 4 | J | µg/L | 2 | 8 | 2013-08-01
[10 empty] | BC713B-10 | 4a | 2013-07-22 | 2013-07-22 | Total Dissolved Phosphorus | SW | QC 10-115-01-4-B |  |  | U | µg/L | 2 | 8 | 2013-08-01
[10 empty] | BC713B-10 | 4a | 2013-07-22 | 2013-07-22 | Residue, Non-Filterable (TSS) | SW | SM 2540 D | 7.4 | 7.4 |  | mg/L | 4 |  | 2013-08-06
[10 empty] | BC713B-10 | 4a | 2013-07-22 | 2013-07-22 | Chlorophyll a | SW | SM 10200 H (mod) | 8.2 | 8.2 |  | µg/L | 0.1 |  | 2013-08-01
[10 empty] | BC713B-10 | 4a | 2013-07-22 | 2013-07-22 | Chlorophyll a | SW | SM 10200 H (mod) | 7.2 | 7.2 |  | µg/L | 0.1 |  | 2013-08-01
[10 empty] | BC713B-11 | 4e | 2013-07-22 | 2013-07-22 | Total Nitrogen | SW | QC 10-107-04-4-B | 422 | 422 |  | µg/L | 6 | 42 | 2013-08-01
[10 empty] | BC713B-11 | 4e | 2013-07-22 | 2013-07-22 | Nitrate/Nitrite as N, dissolved | SW | QC 10-107-04-1-C | 29 | 29 |  | µg/L | 2 | 8 | 2013-07-23
[10 empty] | BC713B-11 | 4e | 2013-07-22 | 2013-07-22 | Nitrogen, ammonia | SW | QC 10-107-06-2-A | 64 | 64 |  | µg/L | 5 | 35 | 2013-07-30
[10 empty] | BC713B-11 | 4e | 2013-07-22 | 2013-07-22 | Phosphorus, total | SW | QC 10-115-01-4-B | 3 | 3 | J | µg/L | 2 | 8 | 2013-08-01
[10 empty] | BC713B-11 | 4e | 2013-07-22 | 2013-07-22 | Total Dissolved Phosphorus | SW | QC 10-115-01-4-B |  |  | U | µg/L | 2 | 8 | 2013-08-01
[10 empty] | BC713B-11 | 4e | 2013-07-22 | 2013-07-22 | Residue, Non-Filterable (TSS) | SW | SM 2540 D | 8 | 8 |  | mg/L | 4 |  | 2013-08-06
[10 empty] | BC813B-11 | 4a | 2013-08-26 | 2013-08-26 | Total Nitrogen | SW | QC 10-107-04-4-B | 451 | 451 |  | µg/L | 6 | 42 | 2013-08-30
[10 empty] | BC813B-11 | 4a | 2013-08-26 | 2013-08-26 | Nitrate/Nitrite as N, dissolved | SW | QC 10-107-04-1-C | 3 | 3 | J | µg/L | 2 | 8 | 2013-08-28
[10 empty] | BC813B-11 | 4a | 2013-08-26 | 2013-08-26 | Nitrogen, ammonia | SW | QC 10-107-06-2-A | 50 | 50 |  | µg/L | 5 | 35 | 2013-09-10
[10 empty] | BC813B-11 | 4a | 2013-08-26 | 2013-08-26 | Phosphorus, total | SW | QC 10-115-01-4-B | 26 | 26 |  | µg/L | 2 | 8 | 2013-08-30
[10 empty] | BC813B-11 | 4a | 2013-08-26 | 2013-08-26 | Total Dissolved Phosphorus | SW | QC 10-115-01-4-B | 4 | 4 | J | µg/L | 2 | 8 | 2013-08-30
[10 empty] | BC813B-11 | 4a | 2013-08-26 | 2013-08-26 | Residue, Non-Filterable (TSS) | SW | SM 2540 D | 14.4 | 14.4 |  | mg/L | 4 |  | 2013-09-04
[10 empty] | BC813B-11 | 4a | 2013-08-26 | 2013-08-26 | Chlorophyll a | SW | SM 10200 H (mod) | 23.6 | 8 |  | µg/L | 0.1 |  | 2013-09-05
[10 empty] | BC813B-11 | 4a | 2013-08-26 | 2013-08-26 | Chlorophyll a | SW | SM 10200 H (mod) | 27.1 | 8.3 |  | µg/L | 0.1 |  | 2013-09-05
[10 empty] | BC813B-12 | 4e | 2013-08-26 | 2013-08-26 | Total Nitrogen | SW | QC 10-107-04-4-B | 253 | 253 |  | µg/L | 6 | 42 | 2013-08-30
[10 empty] | BC813B-12 | 4e | 2013-08-26 | 2013-08-26 | Nitrate/Nitrite as N, dissolved | SW | QC 10-107-04-1-C | 4 | 4 | J | µg/L | 2 | 8 | 2013-08-28
[10 empty] | BC813B-12 | 4e | 2013-08-26 | 2013-08-26 | Nitrogen, ammonia | SW | QC 10-107-06-2-A | 45 | 45 |  | µg/L | 5 | 35 | 2013-09-10
[10 empty] | BC813B-12 | 4e | 2013-08-26 | 2013-08-26 | Phosphorus, total | SW | QC 10-115-01-4-B | 26 | 26 |  | µg/L | 2 | 8 | 2013-08-30
[10 empty] | BC813B-12 | 4e | 2013-08-26 | 2013-08-26 | Total Dissolved Phosphorus | SW | QC 10-115-01-4-B | 5 | 5 | J | µg/L | 2 | 8 | 2013-08-30
[10 empty] | BC813B-12 | 4e | 2013-08-26 | 2013-08-26 | Residue, Non-Filterable (TSS) | SW | SM 2540 D | 15.2 | 15.2 |  | mg/L | 4 |  | 2013-09-04
[10 empty] | BC913C-1 | 4a | 2013-09-24 | 2013-09-24 | Total Nitrogen | SW | QC 10-107-04-4-B | 401 | 401 |  | µg/L | 6 | 42 | 2013-09-30
[10 empty] | BC913C-1 | 4a | 2013-09-24 | 2013-09-24 | Nitrate/Nitrite as N, dissolved | SW | QC 10-107-04-1-C | 106 | 106 |  | µg/L | 2 | 8 | 2013-09-25
[10 empty] | BC913C-1 | 4a | 2013-09-24 | 2013-09-24 | Nitrogen, ammonia | SW | QC 10-107-06-2-A | 22 | 22 | J | µg/L | 5 | 35 | 2013-10-03
[10 empty] | BC913C-1 | 4a | 2013-09-24 | 2013-09-24 | Phosphorus, total | SW | QC 10-115-01-4-B | 26 | 26 |  | µg/L | 2 | 8 | 2013-09-30
[10 empty] | BC913C-1 | 4a | 2013-09-24 | 2013-09-24 | Total Dissolved Phosphorus | SW | QC 10-115-01-4-B | 8 | 8 | J | µg/L | 2 | 8 | 2013-09-30
[10 empty] | BC913C-1 | 4a | 2013-09-24 | 2013-09-24 | Residue, Non-Filterable (TSS) | SW | SM 2540 D | 7.6 | 7.6 |  | mg/L | 4 |  | 2013-09-25
[10 empty] | BC913C-1 | 4a | 2013-09-24 | 2013-09-24 | Chlorophyll a | SW | SM 10200 H (mod) | 0.3 | 0.3 |  | µg/L | 0.1 |  | 2013-09-29
[10 empty] | BC913C-1 | 4a | 2013-09-24 | 2013-09-24 | Chlorophyll a | SW | SM 10200 H (mod) | 0.3 | 0.3 |  | µg/L | 0.1 |  | 2013-09-29
[10 empty] | BC913C-2 | 4e | 2013-09-24 | 2013-09-24 | Total Nitrogen | SW | QC 10-107-04-4-B | 382 | 382 |  | µg/L | 6 | 42 | 2013-09-30
[10 empty] | BC913C-2 | 4e | 2013-09-24 | 2013-09-24 | Nitrate/Nitrite as N, dissolved | SW | QC 10-107-04-1-C | 106 | 106 |  | µg/L | 2 | 8 | 2013-09-25
[10 empty] | BC913C-2 | 4e | 2013-09-24 | 2013-09-24 | Nitrogen, ammonia | SW | QC 10-107-06-2-A | 21 | 21 | J | µg/L | 5 | 35 | 2013-10-03
[10 empty] | BC913C-2 | 4e | 2013-09-24 | 2013-09-24 | Phosphorus, total | SW | QC 10-115-01-4-B | 31 | 31 |  | µg/L | 2 | 8 | 2013-09-30
[10 empty] | BC913C-2 | 4e | 2013-09-24 | 2013-09-24 | Total Dissolved Phosphorus | SW | QC 10-115-01-4-B | 8 | 8 | J | µg/L | 2 | 8 | 2013-09-30
[10 empty] | BC913C-2 | 4e | 2013-09-24 | 2013-09-24 | Residue, Non-Filterable (TSS) | SW | SM 2540 D | 12.8 | 12.8 |  | mg/L | 4 |  | 2013-09-25
[10 empty] | BC1013-1 | 4a | 2013-10-09 | 2013-10-09 | Total Nitrogen | SW | QC 10-107-04-4-B | 183 | 183 |  | µg/L | 6 | 42 | 2013-10-15
[10 empty] | BC1013-1 | 4a | 2013-10-09 | 2013-10-09 | Nitrate/Nitrite as N, dissolved | SW | QC 10-107-04-1-C | 118 | 118 |  | µg/L | 2 | 8 | 2013-10-10
[10 empty] | BC1013-1 | 4a | 2013-10-09 | 2013-10-09 | Nitrogen, ammonia | SW | QC 10-107-06-2-A | 31 | 31 |  | µg/L | 5 | 35 | 2013-10-28
[10 empty] | BC1013-1 | 4a | 2013-10-09 | 2013-10-09 | Phosphorus, total | SW | QC 10-115-01-4-B | 16 | 16 |  | µg/L | 2 | 8 | 2013-10-15
[10 empty] | BC1013-1 | 4a | 2013-10-09 | 2013-10-09 | Total Dissolved Phosphorus | SW | QC 10-115-01-4-B |  |  | U | µg/L | 2 | 8 | 2013-10-15
[10 empty] | BC1013-1 | 4a | 2013-10-09 | 2013-10-09 | Residue, Non-Filterable (TSS) | SW | SM 2540 D | 10 | 10 |  | mg/L | 4 |  | 2013-10-10
[10 empty] | BC1013-1 | 4a | 2013-10-09 | 2013-10-09 | Chlorophyll a | SW | SM 10200 H (mod) | 1.9 | 1.9 |  | µg/L | 0.1 |  | 2013-10-14
[10 empty] | BC1013-1 | 4a | 2013-10-09 | 2013-10-09 | Chlorophyll a | SW | SM 10200 H (mod) | 0.6 | 0.6 |  | µg/L | 0.1 |  | 2013-10-14
[10 empty] | BC1013-2 | 4e | 2013-10-09 | 2013-10-09 | Total Nitrogen | SW | QC 10-107-04-4-B | 186 | 186 |  | µg/L | 6 | 42 | 2013-10-15
[10 empty] | BC1013-2 | 4e | 2013-10-09 | 2013-10-09 | Nitrate/Nitrite as N, dissolved | SW | QC 10-107-04-1-C | 114 | 114 |  | µg/L | 2 | 8 | 2013-10-10
[10 empty] | BC1013-2 | 4e | 2013-10-09 | 2013-10-09 | Nitrogen, ammonia | SW | QC 10-107-06-2-A | 28 | 28 |  | µg/L | 5 | 35 | 2013-10-28
[10 empty] | BC1013-2 | 4e | 2013-10-09 | 2013-10-09 | Phosphorus, total | SW | QC 10-115-01-4-B | 43 | 43 |  | µg/L | 2 | 8 | 2013-10-15
[10 empty] | BC1013-2 | 4e | 2013-10-09 | 2013-10-09 | Total Dissolved Phosphorus | SW | QC 10-115-01-4-B |  |  | U | µg/L | 2 | 8 | 2013-10-15
[10 empty] | BC1013-2 | 4e | 2013-10-09 | 2013-10-09 | Residue, Non-Filterable (TSS) | SW | SM 2540 D | 26.2 | 26.2 |  | mg/L | 4 |  | 2013-10-10
[10 empty] | BC1013C-6 | 4a | 2013-10-21 | 2013-10-21 | Total Nitrogen | SW | QC 10-107-04-4-B | 247 | 247 |  | µg/L | 6 | 42 | 2013-11-06
[10 empty] | BC1013C-6 | 4a | 2013-10-21 | 2013-10-21 | Nitrate/Nitrite as N, dissolved | SW | QC 10-107-04-1-C | 104 | 104 |  | µg/L | 2 | 8 | 2013-10-25
[10 empty] | BC1013C-6 | 4a | 2013-10-21 | 2013-10-21 | Nitrogen, ammonia | SW | QC 10-107-06-2-A | 7 | 7 | J | µg/L | 5 | 35 | 2013-10-28
[10 empty] | BC1013C-6 | 4a | 2013-10-21 | 2013-10-21 | Phosphorus, total | SW | QC 10-115-01-4-B |  |  | U | µg/L | 2 | 8 | 2013-11-06
[10 empty] | BC1013C-6 | 4a | 2013-10-21 | 2013-10-21 | Total Dissolved Phosphorus | SW | QC 10-115-01-4-B |  |  | U | µg/L | 2 | 8 | 2013-11-06
[10 empty] | BC1013C-6 | 4a | 2013-10-21 | 2013-10-21 | Residue, Non-Filterable (TSS) | SW | SM 2540 D |  |  | U | mg/L | 4 |  | 2013-10-29
[10 empty] | BC1013C-6 | 4a | 2013-10-21 | 2013-10-21 | Chlorophyll a | SW | SM 10200 H (mod) | 1.5 | 1.5 |  | µg/L | 0.1 |  | 2013-11-07
[10 empty] | BC1013C-6 | 4a | 2013-10-21 | 2013-10-21 | Chlorophyll a | SW | SM 10200 H (mod) | 0.9 | 0.9 |  | µg/L | 0.1 |  | 2013-11-07
[10 empty] | BC1013C-7 | 4e | 2013-10-21 | 2013-10-21 | Total Nitrogen | SW | QC 10-107-04-4-B | 224 | 224 |  | µg/L | 6 | 42 | 2013-11-06
[10 empty] | BC1013C-7 | 4e | 2013-10-21 | 2013-10-21 | Nitrate/Nitrite as N, dissolved | SW | QC 10-107-04-1-C | 104 | 104 |  | µg/L | 2 | 8 | 2013-10-25
[10 empty] | BC1013C-7 | 4e | 2013-10-21 | 2013-10-21 | Nitrogen, ammonia | SW | QC 10-107-06-2-A | 9 | 9 | J | µg/L | 5 | 35 | 2013-10-28
[10 empty] | BC1013C-7 | 4e | 2013-10-21 | 2013-10-21 | Phosphorus, total | SW | QC 10-115-01-4-B |  |  | U | µg/L | 2 | 8 | 2013-11-06
[10 empty] | BC1013C-7 | 4e | 2013-10-21 | 2013-10-21 | Total Dissolved Phosphorus | SW | QC 10-115-01-4-B | 6 | 6 | J | µg/L | 2 | 8 | 2013-11-06
[10 empty] | BC1013C-7 | 4e | 2013-10-21 | 2013-10-21 | Residue, Non-Filterable (TSS) | SW | SM 2540 D |  |  | U | mg/L | 4 |  | 2013-10-29

## 2012
Segment 1d |  |  |  |  | Date | 2012-07-12 |  | Inflow = 43 cfs
| Evergreen Lake |  |  |  | Site 4 Evergreen Lake | Time | SC | DO | Temp | pH | Secchi m | T Depth m
| Parameter (ug/l) | 2012-07-12 | 2012-08-09 | 2012-09-06 | 1/2m | 12:20 | 0.074 | 10.37 | 20 | 6.93 | 1.55 | 6.31
4a | Total Nitrogen | 395 | 390 | 189 | 1m |  | 0.074 | 9.87 | 19.1 | 6.91 |  | DO1/2-2m | 9.6725
| Nitrate/Nitrite as N, dissolved | 5 | 13 | 7 | 1 1/2m |  | 0.075 | 8.67 | 18.9 | 6.85 |  | Temp 1/2-2m | 19.225
| Nitrogen, ammonia | 38 | 15 | 56 | 2m |  | 0.075 | 9.78 | 18.9 | 6.87 |  | pH wc | 6.795
| Phosphorus, total | 30 | 48 | 33 | 2 1/2m |  | 0.075 | 7.68 | 18.8 | 6.81 |  | SC wc | 0.0748
| Total Dissolved Phosphorus | 11 | 10 | 14 | 3m |  | 0.075 | 7.92 | 18.7 | 6.78
| Residue, Non-Filterable (TSS) | 7.8 | 10.6 | 11.5 | 3 1/2m |  | 0.075 | 6.93 | 18.6 | 6.79
4e | Total Nitrogen | 474 | 335 | 104 | 4m |  | 0.075 | 6.57 | 18.6 | 6.77
| Nitrate/Nitrite as N, dissolved | 3 | 16 | 4 | 5m |  | 0.075 | 5.54 | 18.4 | 6.69
| Nitrogen, ammonia | 21 | 36 | 51 | 6m |  | 0.075 | 4.35 | 18.1 | 6.55
| Phosphorus, total | 44 | 37 | 29 | Date | 2012-08-09
| Total Dissolved Phosphorus | 12 | 7 | 11 | Site 4 Evergreen Lake | Time | SC | DO | Temp | pH | Secchi m | T Depth m
| Residue, Non-Filterable (TSS) | 11.2 | 10 | 12.4 | 1/2m | 12:10 | 0.058 | 6.38 | 19.1 | 7.99 | 0.94 | 5.5
[5 empty] | 1m |  | 0.058 | 6.35 | 19 | 7.94 |  | DO1/2-2m | 5.94
[5 empty] | 1 1/2m |  | 0.058 | 6.63 | 18.6 | 7.88 |  | Temp 1/2-2m | 18.68
[5 empty] | 2m |  | 0.058 | 5.36 | 18.4 | 7.72 |  | pH wc | 7.663
[5 empty] | 2 1/2m |  | 0.058 | 4.98 | 18.3 | 7.65 |  | SC wc | 0.0581
[5 empty] | 3m |  | 0.058 | 5.2 | 18.3 | 7.59
[5 empty] | 3 1/2m |  | 0.058 | 5.11 | 18.3 | 7.71
[5 empty] | 4m |  | 0.058 | 4.91 | 18 | 7.6
[5 empty] | 5m |  | 0.058 | 4.62 | 17.9 | 7.31
[5 empty] | 6m |  | 0.059 | 3.71 | 17.5 | 7.24
[5 empty] | Date | 2012-09-06
[5 empty] | Site 4 Evergreen Lake | Time | SC | DO | Temp | pH | Secchi m | T Depth m
[5 empty] | 1/2m | 12:27 | 0.058 | 6.5 | 17.1 | 7.75 | 1.47 | 6.28
[5 empty] | 1m |  | 0.058 | 6.15 | 16.9 | 7.59 |  | DO1/2-2m | 6.12
[5 empty] | 1 1/2m |  | 0.058 | 5.85 | 16.8 | 7.5 |  | Temp 1/2-2m | 16.9
[5 empty] | 2m |  | 0.058 | 5.98 | 16.8 | 7.49 |  | pH wc | 7.462
[5 empty] | 2 1/2m |  | 0.058 | 6.08 | 16.7 | 7.45 |  | SC wc | 0.058
[5 empty] | 3m |  | 0.058 | 6.11 | 16.7 | 7.37
[5 empty] | 3 1/2m |  | 0.058 | 5.85 | 16.7 | 7.42
[5 empty] | 4m |  | 0.058 | 5.85 | 16.7 | 7.37
[5 empty] | 5m |  | 0.058 | 5.88 | 16.7 | 7.38
[5 empty] | 6m |  | 0.058 | 5.38 | 16.5 | 7.3

## 2011
Segment 1d |  |  |  |  | Date | 2011-07-19 |  | Inflow = 43 cfs
| Evergreen Lake |  |  |  | Site 4 Evergreen Lake | Time | SC | DO | Temp | pH | Secchi m | T Depth m
| Parameter (ug/l) | 2011-07-19 | 2011-08-11 | 2011-09-09 | 1/2m | 9:47 | 0.063 | 6.39 | 20.2 | 7.67 | 2.46 | 6.31
4a | Total Nitrogen | 301 | 247 | 238 | 1m |  | 0.06 | 6.05 | 18.7 | 7.57 |  | DO1/2-2m | 6.1775
| Nitrate/Nitrite as N, dissolved | 37 | 12 | 10 | 1 1/2m |  | 0.061 | 6.38 | 17.4 | 7.48 |  | Temp 1/2-2m | 18.125
| Nitrogen, ammonia | 23 | 17 | 46 | 2m |  | 0.064 | 5.89 | 16.2 | 7.35 |  | pH wc | 7.132
| Phosphorus, total | 11 | 5 | 19 | 2 1/2m |  | 0.064 | 4.92 | 15.4 | 7.14 |  | SC wc | 0.0708
| Total Dissolved Phosphorus | 6 | 2 |  | 3m |  | 0.066 | 4.24 | 14.8 | 6.97
| Residue, Non-Filterable (TSS) |  | 4 |  | 3 1/2m |  | 0.07 | 2.63 | 14.2 | 6.87
4e | Total Nitrogen | 586 | 360 | 351 | 4m |  | 0.072 | 1.57 | 13.6 | 6.82
| Nitrate/Nitrite as N, dissolved | 7 | 6 | 18 | 5m |  | 0.088 | 0.08 | 11.8 | 6.7
| Nitrogen, ammonia | 239 | 16 | 240 | 6m |  | 0.1 | 0.03 | 10.9 | 6.75
| Phosphorus, total | 22 | 18 | 24 | Date | 2011-08-11
| Total Dissolved Phosphorus | 6 | 5 |  | Site 4 Evergreen Lake | Time | SC | DO | Temp | pH | Secchi m | T Depth m
| Residue, Non-Filterable (TSS) |  | 4 |  | 1/2m | 2:30 | 0.037 | 6.89 | 19.5 | 7.67 | 2.62 | 6.44
[5 empty] | 1m | [6 empty] | DO1/2-2m | 6.52
[5 empty] | 1 1/2m |  | 0.038 | 6.59 | 17.1 | 7.72 |  | Temp 1/2-2m | 17.325
[5 empty] | 2m |  | 0.039 | 6.48 | 16.5 | 7.58 |  | pH wc | 7.31
[5 empty] | 2 1/2m |  | 0.039 | 6.12 | 16.2 | 7.5 |  | SC wc | 0.048444
[5 empty] | 3m |  | 0.04 | 4.88 | 15.8 | 7.4
[5 empty] | 3 1/2m |  | 0.04 | 2.56 | 15.2 | 7.2
[5 empty] | 4m |  | 0.046 | 0.12 | 14.4 | 6.99
[5 empty] | 5m |  | 0.057 | 0.07 | 12.6 | 6.82
[5 empty] | 6m |  | 0.1 | 0.06 | 11.3 | 6.91
[5 empty] | Date | 2011-09-09
[5 empty] | Site 4 Evergreen Lake | Time | SC | DO | Temp | pH | Secchi m | T Depth m
[5 empty] | 1/2m | 2:10 | 0.071 | 6.44 | 14.52 | 8.56 | 1.47 | 6.28
[5 empty] | 1m |  | 0.071 | 5.48 | 14.16 | 8.57 |  | DO1/2-2m | 5.67
[5 empty] | 1 1/2m |  | 0.071 | 5.49 | 13.95 | 8.56 |  | Temp 1/2-2m | 14.08
[5 empty] | 2m |  | 0.071 | 5.27 | 13.69 | 8.58 |  | pH wc | 8.638
[5 empty] | 2 1/2m |  | 0.071 | 5.09 | 13.52 | 8.58 |  | SC wc | 0.082
[5 empty] | 3m |  | 0.072 | 4.71 | 13.34 | 8.78
[5 empty] | 3 1/2m |  | 0.074 | 4.22 | 13.22 | 8.78
[5 empty] | 4m |  | 0.073 | 4.54 | 13.11 | 8.71
[5 empty] | 5m |  | 0.082 | 2.97 | 12.86 | 8.66
[5 empty] | 6m |  | 0.164 | 0.09 | 11.88 | 8.6
[5 empty] | DW Intake |  | 0.071 | 5.24 | 13.99 | 8.73

## 2010
Site ID | Site Location by Stream Segment | 2010-07-08 |  |  |  | 2010-08-08 |  |  |  | 2010-09-08
|  | NO3-NO2 Ug/l | TN Ug/l | Ammonia Ug/l | T Phos Ug/l | NO3-NO2 Ug/l | TN Ug/l | Ammonia Ug/l | T Phos Ug/l | NO3-NO2 Ug/l | TN Ug/l | Ammonia Ug/l | T Phos Ug/l
Segment 1d
Site 4b | Evergreen Lake Profile Station, one meter | 7 |  | 22 | 10 | 38 |  | 31 | 19 | 7 |  | 15 | 10
Site 4e | Evergreen Lake Profile Station, four meters | 16 |  | 147 | 22 | 30 |  | 73 | 28 | 7 |  | 48 | 19
Site | Location | Date | TIME | pH | Temp °C | DO(mg/l) | SC (ms/cm)
Segment 1d
Site 4b | Evergreen Lake Profile Station, one meter | 2010-07-06 |  | 8.25 | 15.5 | 9.12 | 0.072
|  | 2010-08-05 | 0.31944 | 7.66 | 15.8 | 6.02 | 0.064
|  | 2010-09-02 | 0.28403 | 7.94 | 16.2 | 7.67 | 0.06
Site 4e | Evergreen Lake Profile Station, four meters | 2010-07-06 |  | 7.87 | 14.3 | 7.47 | 0.073
|  | 2010-08-05 | 0.32222 | 7.43 | 15.2 | 4.46 | 0.069
|  | 2010-09-02 | 0.28681 | 7.15 | 15.1 | 2.15 | 0.067

## 2009
2009-08-06
| pH | Temp | DO | Sp Cond | NH3-N | NO3+NO2-N | TIN | Total P | TSS mg/L | Total Hardness | SITE: BCWA Site 4 - Dam Profile |  |  |  | DATE:7-9-09
Site # | SU | ºC | mg/L | uS/cm | ug/L | ug/L | ug/L | ug/L |  | mg/L | DEPTH | TIME | pH | DO | TEMP | Sp Cond | Secchi (m) | T Depth (m)
Segment 1d - Evergreen Lake (EGL) | [10 empty] | 0m(-6") | 7:41 | 7.66 | 5.81 |  | 0.063 | 1.6 | 4.75
Site 4a | 7.36 |  | 6.49 | 0.067 | [6 empty] | 1m | 7:42 | 7.66 | 5.89 | 16.49 | 0.063
Site 4b | 6.65 | 15.7 | 6.49 | 0.068 |  | 20 |  | 13 | 5 |  | 2m | 7:42 | 7.65 | 6.1 | 14.47 | 0.064
Site 4c | 6.06 | 14.6 | 6.66 | 0.067 | [6 empty] | 3m | 7:43 | 7.6 | 5.19 | 12.94 | 0.067
Site 4d | 5.63 | 13.32 | 5.39 | 0.068 | [6 empty] | 4m | 7:44 | 7.38 | 2.8 | 11.91 | 0.074
Site 4e | 5.09 | 12.39 | 3.37 | 0.076 |  | 26 |  | 25 | 7.6 |  | 1-3 m WAT |  |  |  | 14.63
2009-07-09 | [10 empty] | DO 0-3m |  |  | 5.75
| pH | Temp | DO | Sp Cond | NH3-N | NO3+NO2-N | TIN | Total P | TSS mg/L |  | SITE: Site 4 ( Supplemental) Middle of Lake (No separate BCWA site number assigned)
Site # | SU | ºC | mg/L | uS/cm | ug/L | ug/L | ug/L | ug/L |  |  | DEPTH | TIME | pH | DO | TEMP | Sp Cond | Secchi (m) | T Depth (m)
Segment 1d - Evergreen Lake (EGL) | [10 empty] | 0m(-6") | 8:13 | 8.16 | 5.74 |  | 0.063 | 1.7 | 4.75
Site 4a | 7.66 |  | 5.81 | 0.063 | [6 empty] | 1m | 8:14 | 8.21 | 5.93 | 16.66 | 0.065
Site 4b | 7.66 | 16.49 | 5.89 | 0.063 | 34 | 17 | 51 | 34 | 5.2 |  | 2m | 8:15 | 8.15 | 5.9 | 14.24 | 0.065
Site 4c | 7.65 | 14.47 | 6.1 | 0.064 | [6 empty] | 3m | 8:16 | 7.95 | 4.78 | 13.02 | 0.067
Site 4d | 7.6 | 12.94 | 4.78 | 0.067 | 142 | 27 | 169 | 28 | 5 |  | 4m | 8:18 | 7.62 | 1.96 | 11.79 | 0.077
Site 4e | 7.62 | 11.79 | 1.96 | 0.077 | [6 empty] | 1-3 m WAT |  |  |  | 14.64
2009-09-03 | [10 empty] | DO 0-3m |  |  | 5.59
| pH | Temp | DO | Sp Cond | NH3-N | NO3+NO2-N | TIN | Total P | TSS mg/L |  | SITE: BCWA Site 4 - Dam Profile |  |  |  | DATE:8-6-09
Site # | SU | ºC | mg/L | uS/cm | ug/L | ug/L | ug/L | ug/L |  |  | DEPTH | TIME | pH | DO | TEMP | Sp Cond | Secchi (m) | T Depth (m)
Segment 1d - Evergreen Lake (EGL) | [10 empty] | 0m(-6") | 7:37 | 7.36 | 6.49 |  | 0.067 | 2.2 | 4.75
Site 4a | 8.04 |  | 9.85 | 0.065 | [6 empty] | 1m | 7:38 | 6.65 | 6.49 | 15.7 | 0.068
Site 4b | 7.66 | 15.03 | 9.61 | 0.065 |  | 9 |  | 24 | 4.2 |  | 2m | 7:39 | 6.06 | 6.66 | 14.6 | 0.067
Site 4c | 7.48 | 15.01 | 9.66 | 0.066 | [6 empty] | 3m | 7:40 | 5.63 | 5.39 | 13.32 | 0.068
Site 4d | 6.69 | 14.16 | 4.67 | 0.067 | [6 empty] | 4m | 7:41 | 5.09 | 3.37 | 12.39 | 0.076
Site 4e | 6.34 | 13.61 | 1.83 | 0.07 |  | 12 |  | 19 | 5.2 |  | 1-3 m WAT |  |  |  | 14.54
2009-06-04 | [10 empty] | DO 0-3m |  |  | 6.26
| pH | Temp | DO | SpCond
Site # | SU | ºC | mg/L | uS/cm
Site 4a | 8.17 | 10.31 | 8.92 | 0.079 | [6 empty] | SITE: BCWA Site 4 - Dam Profile |  |  |  | DATE:9-3-09
Site 4b | 8 | 9.98 | 8.79 | 0.078 | [6 empty] | DEPTH | TIME | pH | DO | TEMP | Sp Cond | Secchi (m) | T Depth (m)
Site 4c | 7.94 | 9.47 | 8.73 | 0.08 | [6 empty] | 0m(-6") | 7:34 | 8.04 | 9.85 |  | 0.065 | 2.97 | 4.75
Site 4d | 7.92 | 8.99 | 8.54 | 0.082 | [6 empty] | 1m | 7:36 | 7.66 | 9.61 | 15.03 | 0.065
Site 4e | 7.87 | 8.7 | 7.97 | 0.082 | [6 empty] | 2m | 7:38 | 7.48 | 9.66 | 15.01 | 0.066
[11 empty] | 3m | 7:39 | 6.69 | 4.67 | 14.16 | 0.067
[11 empty] | 4m | 7:40 | 6.34 | 1.83 | 13.61 | 0.07
[11 empty] | 1-3 m WAT |  |  |  | 14.73
[11 empty] | DO 0-3m |  |  | 8.45

## 2008
2008-05-08
| pH | Temp | DO | SpCond
Site # | SU | ºC | mg/L | uS/cm
Site 4a | 7.04 | 8.38 | 9.78 | 0.091
Site 4b | 7.23 | 8.22 | 9.3 | 0.088
Site 4c | 7.15 | 7.64 | 9.44 | 0.092
Site 4d | 7.17 | 7.47 | 9.18 | 0.095
Site 4e | 7.04 | 7.02 | 8.94 | 0.089
2008-06-11
| pH | Temp | DO | SpCond
Site # | SU | ºC | mg/L | uS/cm
Site 4a | 7.12 | 11.63 | 7.61 | 0.061
Site 4b | 6.69 | 11.62 | 7.48 | 0.062
Site 4c | 6.9 | 11.61 | 7.41 | 0.064
Site 4d | 6.97 | 11.08 | 6.5 | 0.063
Site 4e | 6.17 | 10.93 | 6.1 | 0.066
2008-07-10
| pH | Temp | DO | SpCond
Site # | SU | ºC | mg/L | uS/cm
Site 4a | 7.05 | 15.68 | 6.75 | 0.057
Site 4b | 6.92 | 15.68 | 6.64 | 0.057
Site 4c | 6.42 | 14.45 | 6.72 | 0.057
Site 4d | 6.49 | 13.54 | 6.18 | 0.06
Site 4e | 6.15 | 12.71 | 4.34 | 0.066
2008-08-07
| pH | Temp | DO | SpCond
Site # | SU | ºC | mg/L | uS/cm
Site #1a | 7.04 | 11.6 | 8.7 | 0.044
Site #3 | 8.18 | 14.24 | 8.87 | 0.052
Site #4a | 7.27 | 17.56 | 7.21 | 0.061
Site #4b | 7.29 | 17.56 | 7.06 | 0.061
Site #4c | 7.2 | 16.89 | 6.5 | 0.061
Site #4d | 6.89 | 15.93 | 5.48 | 0.061
Site #4e | 6.71 | 15.25 | 2.8 | 0.065
2008-09-04
| pH | Temp | DO | SpCond
Site # | SU | ºC | mg/L | uS/cm
Site #4a | 7.46 | 8.2 | 9.68 | 0.057
Site #4b | 7.73 | 14.37 | 8.29 | 0.061
Site #4c | 7.69 | 14.32 | 7.95 | 0.06
Site #4d | 7.46 | 13.75 | 6.39 | 0.066
Site #4e | 7.06 | 12.9 | 1.82 | 0.068
2008-10-08
| pH | Temp | DO | SpCond
Site # | SU | ºC | mg/L | uS/cm
Site #4a | 7.5 | 9.7 | 9.17 | 0.067
Site #4b | 6.78 | 9.7 | 9.04 | 0.069
Site #4c | 6.76 | 9.68 | 9.06 | 0.067
Site #4d | 7.41 | 9.52 | 9.12 | 0.065
Site #4e | 5.21 | 9.19 | 8.24 | 0.066

## 2007
Evergreen Lake at surface site near dam
2007-07-12
| pH | Temp | DO | SpCond | NH3-N | NO3/NO2-N | Total P
Site # | SU | ºC | mg/L | uS/cm | ug/L | ug/L | ug/L
Site 4 | 7.9 | 15.27 | 8.21 | 0.063 | 11 | 14 | 14
2007-08-02
| pH | Temp | DO | SpCond | NH3-N | NO3/NO2-N | Total P
Site # | SU | ºC | mg/L | uS/cm | ug/L | ug/L | ug/L
Site 4 | 7.2 | 16.59 | 7.32 | 0.053 | 16 | 61 | 10
2007-09-06
| pH | Temp | DO | SpCond | NH3-N | NO3/NO2-N | Total P
Site # | SU | ºC | mg/L | uS/cm | ug/L | ug/L | ug/L
Site 4 | 7.2 | 13.53 | 8.63 | 0.058 | 23 | 71 | 10
2007-10-04
| pH | Temp | DO | SpCond | NH3-N | NO3/NO2-N | Total P
Site # | SU | ºC | mg/L | uS/cm | ug/L | ug/L | ug/L
Site 4 | 7 | 9.36 | 9 | 0.059 | 53 | 69 | 9